## Sheet1
Ref	Value	Technology	Footprint	Manufacture	Manufacture Part Number	Quantity
R1,R6	10.2k,1%,1/10w	SMD	0603	Yageo	RC0603FR-0710K2L	2
R4,R8	22.1k,1%,1/10w	SMD	0603	Yageo	RC0603FR-0722K1L	2
R6	73.2k,1%,1/10w	SMD	0603	Yageo	RC0603FR-0773K2L	1
R3,R7	100KΩ (1003) ±1%	SMD	0603	Yageo	0603WAF1003T5E	2
R2	124k,1%,1/10w	SMD	0603	Yageo	RC0603FR-07124KL	1
C10,C2	100nF (104) ±10% 50V	SMD	0603	Yageo	CC0603KRX7R9BB104	2
C16,C8	1uF (105) ±10% 50V	SMD	0603	MuRata	CL10A105KB8NNNC	2
C17,C9	CAP CER 8200PF 50V X7R	SMD	0603	MuRata	GRM188R71H822KA01D	2
C11,C3	10pF (100) ±5% 50V	SMD	0603	Kemet	CL10C100JB8NNNC	2
C4,C5,C12,C13	10uF (106) ±10% 50V	SMD	1206	MuRata	CL31A106KBHNNNE	4
C14,C15,C6,C7,C1	22uF (226) ±20% 25V	SMD	0805	Samsung	CL21A226MAQNNNE	5
L2,L1	Inductor 2.5uH	SMD	7.60mm x 6.90mm	Pulse	PA4341.252NLT	2
U1,U3	IC REG BUCK ADJ 5.5A	SMD	14-TSSOP	Texas Instruments	TPS54525PWPR	2
JP3	2 Positions Header Right Angle Connector 3.96mm	THT	7.92mm x 8.6mm	TE Connectivity	647676-2	1
JP2	3 Positions Header Connector 7.92mm	THT	11.9mm x 8.5mm	TE Connectivity	1-1123724-2	1
JP1	6 Position, Bottom Entry Connector 3.96mm	THT	23.7mm x 11.90mm	Molex	0009523062	1
J1, J2, J3, J4	2 Positions Header Connector 2.54mm	THT	1x2-2.5mm		6030916A 1x2 Male	4

	REAR POWER JACK				FC681446	1