## Sheet1
Ref	Value	Technology	Footprint	Manufacture	Manufacture Part Number	Quantity
R11,R5	10.2k,1%,1/10w	SMD	0603	Yageo	RC0603FR-0710K2L	2
R9	22.1k,1%,1/10w	SMD	0603	Yageo	RC0603FR-0722K1L	1
R12	100KΩ (1003) ±1%	SMD	0603	Yageo	0603WAF1003T5E	1
R10	124k,1%,1/10w	SMD	0603	Yageo	RC0603FR-07124KL	1
R6	33.2k,1%,1/10w	SMD	0603	Yageo	RC0603FR-0733K2L	1
R1	54.9k,1%,1/10w	SMD	0603	Yageo	RC0603FR-0754K9L	1
C17	47µF ±20% 6.3V 1206	SMD	1206	Samsung Electro-Mechanics	CL31A476MQHNNWE	1
C2,C16,C23	100nF (104) ±10% 50V	SMD	0603	Yageo	CC0603KRX7R9BB104	3
C1,C21	1uF (105) ±10% 50V	SMD	0603	MuRata	CL10A105KB8NNNC	2
C22	CAP CER 8200PF 50V X7R	SMD	0603	MuRata	GRM188R71H822KA01D	1
C9	10pF (100) ±5% 50V	SMD	0603	Kemet	CL10C100JB8NNNC	1
C19,C20	10uF (106) ±10% 50V	SMD	1206	MuRata	CL31A106KBHNNNE	2
C10,C15,C18,C24	22uF (226) ±20% 25V	SMD	0805	Samsung	CL21A226MAQNNNE	4
L2,L3	Inductor 2.5uH	SMD	7.60mm x 6.90mm	Pulse	PA4341.252NLT	2
U6	Buck Switching Regulator	SMD	TSOT-23-6	Texas Instruments	TPS563200	1
U2	IC REG BUCK ADJ 5.5A	SMD	14-TSSOP	Texas Instruments	TPS54525PWPR	1
U5	Linear Voltage Regulator	SMD	SOT-89-3	STMicroelectronics	L78L09ABUTR	1
SW1	Slide Switch SPDT Surface Mount, Right Angle	SMD	8mmx6mm	C&K	AYZ0102AGRLC	1
JP5	2 Positions Header Right Angle Connector 3.96mm	THT	7.92mm x 8.6mm	TE Connectivity	647676-2	1
JP4	3 Positions Header Connector 7.92mm	THT	11.9mm x 8.5mm	TE Connectivity	1-1123724-2	1
J5,J6,J7	2 Positions Header Connector 2.54mm	THT	1x2-2.5mm		6030916A 1x2 Male	3
J1	5 Positions Header Connector 2.54mm	THT	1x5-2.54mm		KF2510-5A-2.54MM	1
JP1	5 Position, Bottom Entry Connector 3.96mm	THT	20.85mm x 11.90mm	Molex	09-48-4059	1

	REAR POWER JACK				FC681446	1